## Sheet1
Frederick Chang - Kleckner Lab 2017
Board Name | Part Name |  | FootPrint | Quantity | Module
Digikey Part No.
| ARDUINO MEGA ADK BOARD REV3 | 1050-1025-ND | NA | 1 | Arduino
U2 | IC 16BIT UNIPOLAR D/A 28SOIC | 296-24945-5-ND | IC 16BIT UNIPOLAR D/A 28SOIC | 1 | DAC
| HEAT SINK TO-220 .250" COMPACT | HS105-ND | heatsink for U1, U3 | 2 | Power
| MOUNTING KIT TO-220 | HS417-ND |  | 2
U1 | IC REG LDO -12V 1A TO220-3 | LM7912CTFS-ND | TO-220 | 1
U3 | IC REG LDO 12V 1A TO220-3 | LM7812CTFS-ND | TO-220 | 1
U4 | DC/DC CONVERTER +/-15V 1W | 811-2174-5-ND |  | 1
L1-L2 | FIXED IND 47UH 500MA 540 MOHM TH | 811-2028-ND |  | 2
1uF | CAP TANT 1UF 35V 20% 1411 | 399-10228-1-ND | 1411 | 4
0.33uF | CAP TANT 0.33UF 50V 20% 1411 | 399-3718-1-ND | 1411 | 1
2.2uF | CAP TANT 2.2UF 35V 10% 1411 | 399-8307-1-ND | 1411 | 1
Goes under SOIC | CAP TANT 1UF 25V 10% 1206 | 399-3680-1-ND | 1206 (3216 Metric) | 2
J1 | CONN PWR JACK 2.1X5.5MM SOLDER | EJ508A-ND | 2.10mm ID (0.083"), 5.50mm OD (0.217") | 1
| CONN PWR JACK 2X5.5MM SOLDER | CP-002A-ND
AC power | AC/DC WALL MOUNT ADAPTER 24V 24W | 102-3628-ND | Barrel Plug R/A, 2.1mm I.D. x 5.5mm O.D. x 9.5mm | 1
cam,stage,bright | CONN SMA JACK R/A 50 OHM PCB FEMALE | SAM8856-ND |  | 3 | IO
| TEST POINT PC MINI .040"D RED | 36-5000-ND | 0.040" (1.02mm) Hole Diameter | 7
blue | LED BLUE CLEAR 1206 SMD | 160-1643-2-ND | 1206 (3216 Metric) | 1
green | LED GREEN CLEAR 1206 SMD | 160-1456-2-ND | 1206 (3216 Metric) | 1
red | LED RED CLEAR 1206 SMD | 160-1457-2-ND | 1206 (3216 Metric) | 1
R5-R7 | RES SMD 10K OHM 5% 1/4W 1206 | 311-10KERTR-ND | 1206 (3216 Metric) | 3
J7 | JST 3 Pin B3B-PH-K-S(LF)(SN) | 455-1705-ND | 0.079" (2.00mm) pitch | 1
J8 | CONN HEADER PH TOP 6POS 2MM | 455-1708-ND | 0.079" (2.00mm) | 1 | for CoolLED
| CONN HOUSING PH 6POS 2MM WHITE | 455-1162-ND | 0.079" (2.00mm) | 1 | IO interface
| JUMPER SPH-002T-P0.5S X2 6" | 455-3082-ND
| JUMPER SPH-002T-P0.5S X2 2" | 455-3081-ND | 2'' jumpered cable | 3
| CONN HOUSING PH 3POS 2.0MM | 455-1126-ND | 0.079" (2.00mm) | 2
| SMA male to BNC male 24'' | ACX1719-ND |  | 3
| CONN ADAPT JACK-JACK BNC 50 OHM | ARF1069-ND |  | 1
| CONN D-SUB HD RCPT 15POS STR | AE11025-ND | DB15 | 1
| CONN HOOD D-SUB 9POS PLASTIC | AE11010-ND | DB15 housing 9 pos | 1
| CONN HOOD D-SUB 15POS PLASTIC | AE11015-ND | DB15 housing 15 pos | 1
| BUMPER CYLINDRICAL 0.25" DIA CLR | RPC1622-ND |  | 1 | hardware
| HEX STANDOFF 4-40 ALUMINUM 1" | 36-1897-ND |  | 4 | Stand for LCD sceen
| MACHINE SCREW PAN PHILLIPS 4-40 | 335-1082-ND |  | 4
| CONN HEADER 50POS .100" SGL GOLD | SAM1061-50-ND |  | 1 | Connect to Arduino
| CONN HEADER 10POS .100" DL GOLD | SAM1060-05-ND |  | 1 | Connect to Arduino
| CONN D-SUB PLUG 15POS W/O CONT | A31504-ND |  | 1 | for ScopeLED cable
SparkFun no.
| Serial 16x2 Character LCD | LCD-09394 |  | 1 | LCD
mouser electronics inc www.mouser.com
| small hemisphere clr 3M plastic hardware | P/N 517-SJ-5303CL